## Current Mooney AD's
AD No. | Effective Date | Subject | Date Completed | Time Completed | Method of Compliance | Reference | One-Time | Recurring | Next Comp Date | Next Comp Time
2012-05-09 | 2012-03-20 | Stabilizers | 2012-09-08 | 5415.1 | Inspection - IA 3255204 | Airframe Log Entry 9/8/2012 | X
2006-12-07 | 2006-07-11 | ECi cylinder assemblies |  |  | Cylinders not installed on N9145V |  | X
2006-03-08 | 2006-03-10 | Vacuum pumps |  |  | Vacuum Pump not installed on N9145V |  | X
2005-01-19 | 2005-02-23 | Mode S transponders |  |  | GARMIN International Inc. GTX 33, GTX 33D, GTX 330, and GTX 330D Mode S transponders that include software versions 3.00, 3.01, 3.02, 3.04, or 3.05 , not installed on N9145V |  | X
2004-25-04 | 2005-01-21 | O & N Bladder Fuel Cell |  |  |  |  | X
2001-23-17 | 2001-12-28 | GNS 430 units |  |  | GNS 430 installed after AD, complied with at factory |  | X
98-21-21 R1 | 2000-05-01 | Electric Inflatable Door Seals |  |  | Electric inflatable Door seals not installed on N9145V |  | X
98-24-11 | 1998-12-28 | Aileron Control Links |  |  | Previously complied with | AD reconciliation 04-04-2007 | X
98-25-02 | 1998-12-22 | Top-mounted Antenna |  |  | SKYWATCH SKY497 not installed on N9145V |  | X
98-14-03 | 1998-08-16 | Transponders |  |  | KT-76A not installed on N9145V |  | X
96-09-06 | 1996-06-07 | Air Filter Assemblies |  |  | Previously complied with | AD reconciliation 04-04-2007 | X
85-24-03 | 1986-01-06 | Fuel Tank Bays and Rib Station Inspection |  |  | Previously complied with | AD reconciliation 04-04-2007 | X
80-25-07 R1 | 1981-09-24 | Oil Coolers |  |  | Oil Coolers not installed on N9145V |  | X
81-15-03 | 1981-07-20 | Engine Inlet Air Filters |  |  | Previously complied with | AD reconciliation 04-04-2007 | X
77-17-04 | 1978-07-07 | Control Wheel Shaft | 2003-11-17 | 5127.1 | Inspect in accordance with Mooney Service Bulletin M20-205B every 500 hours | AD reconciliation 04-04-2007 See recurring Ads |  | X |  | 5627.1
75-23-04 | 1975-12-08 | Electric Gear Systems |  |  | Comply with with Mooney Aircraft Corporation Service Bulletin M20-190. Part I and III due ea 200 hours. Part II due ea. 100 hours | AD reconciliation 04-04-2007 See recurring Ads |  | X
75-09-08 | 1975-04-30 | Engine Mount Members |  |  | Reconciliataion is incorrect "NA By serial Number" See recurring Ads " The 100-hour repetitive inspection may be discontinued upon repair of a cracked or uncracked mount, or upon installation of a new mount in accordance with Mooney Service Bulletin No. M20-192 dated April 7, 1975, or later FAA approved revision or an equivalent method approved by the Chief, Engineering and Manufacturing Branch, Southwest Region, Federal Aviation Administration, Fort Worth, Texas. " | AD reconciliation 04-04-2007
73-21-01 | 1973-10-10 | Flight Control Landing Gear Systems |  |  | Lube and inspect. Due ea 12 months or 100 hours | AD reconciliation 04-04-2007 See recurring Ads |  | X

## RecurringADs
AD# | Applicable S.B.# and/or Subject | Date @ Completion | Hours @ Completion | Method of Compliance | Next Completion Date | Next Completion Hours | Hours till Due | Days till due
73-21-01 | Rod End Bearing Lubrication | 2016-09-02 | 5456.2 | Lube and inspect. Due ea 12 montths or 100 hours | 2017-09-02 | 5556.2 | 88.2 | -43
75-23-04 | Dukes Gear Actuator (Part I and III) | 2014-03-10 | 5429.1 | Comply with with Mooney Aircraft Corporation Service Bulletin M20-190. Part I and III due ea 200 hours. Part II due ea. 100 hours |  | 5629.1 | 161.1
75-23-04 | Dukes Gear Actuator (Part II) | 2007-03-01 | 5173.4 | Comply with with Mooney Aircraft Corporation Service Bulletin M20-190. Part I and III due ea 200 hours. Part II due ea. 100 hours |  | 5479.8 | 11.8
75-09-08 | Engine Mount | 2014-03-10 | 5429.1 | Reconciliataion 04-04-2007 is incorrect "NA By serial Number" See recurring Ads " The 100-hour repetitive inspection may be discontinued upon repair of a cracked or uncracked mount, or upon installation of a new mount in accordance with Mooney Service Bulletin No. M20-192 dated April 7, 1975, or later FAA approved revision or an equivalent method approved by the Chief, Engineering and Manufacturing Branch, Southwest Region, Federal Aviation Administration, Fort Worth, Texas. " |  | 5629.1 | 161.1
77-17-04 | Control wheel shaft | 2003-11-17 | 5127.1 | Inspect in accordance with Mooney Service Bulletin M20-205B every 500 hours |  | 5627.1 | 159.1
91-14-22 | Crankshaft gear retaining bolt |  |  | Previously addressed and complied with. Required at each engin overhaul, after a propeller strike, sudden stoppage or whenever gear train repair is required. A propeller strike for the purpose of this AD, is defined as a suden engine stoppage, or loss of propeller blade or tip. |  |  | -5468
2004-10-14 | CORRECTION - Prevent loosening or failure of the crankshaft gear retaining bolt | N/A at this time |  | This AD results from a change to the definition of a propeller strike or sudden sstoppage. |  |  | -5468
2006-18-15 | To prevent failure of the propller hub causing blade separation and subsequent loss of airplane control | 2017-10-05 | 5468 | Complied with Hartzell Propeller Inc. Service Bulletin HC-SB-61, dated April 18, 2005. This AD requires initial and repetitive eddy current inspections (ECI) of the front cylinder half of the propeller hub for c racks and removing cracked hubs from service before further flight. In addition, this AD allows installation of an improved design propeller hub (suffix SN "A" or "B") as terminating action to the repetitive ECI. (I) Within every 100 operating hours TIS after the last propeller hub ECI inspection or at every annual inspection, whichever occures first, perform repetitive ECIs of the front cylinder half of the propeller hub for cracks. (m) If any cracks are found, remove the propeller hub from service before further flight. |  | 5568 | 100
5468 | Current Hours
Formulas:
Days till due = IF([Next Completion Date]<>"",[Next Completion Date]-TODAY(),"")

## Current EngineADs
AD No. | Effective Date | Subject | Date Completed | Time Completed | Method of Compliance | Reference | One-Time | Recurring | Next Comp Date | Next Comp Time
2017-16-11 | 2017-08-15 | Reciprocating Engine Power Section |  |  | N/A by Model Number
2015-19-07 | 2015-11-03 | Fuel injector fuel lines |  |  | N/A by Model Number
2012-19-01 | 2012-10-24 | Crankshafts |  |  | N/A by Serial Number
2012-03-07 | 2012-03-27 | Carburetor |  |  | N/A by Manufacturer
2012-03-06 | 2012-02-24 | Fuel servo diaphragm |  |  | N/A by Model Number
2011-07-08 | 2010-04-19 | Turbochargers |  |  | N/A by Not installed
2009-26-12 | 2010-02-04 | Cylinder assemblies |  |  | N/A by Serial Number
2009-02-03 | 2009-02-09 | Fuel injection servos |  |  | N/A by Not Installed
2007-04-19R1 | 2007-05-07 | SAP cylinder assemblies |  |  | N/A by Manufacturer
2006-07-12 | 2006-07-11 | ECi cylinder assemblies |  |  | N/A by Manufacturer
2006-10-21 | 2006-06-22 | ECi connecting rods |  |  | N/A by Manufacturer
2004-10-14 | 2004-06-25 | Crankshaft gear |  |  | N/A by no Propstrike
2003-14-03 | 2003-08-14 | Rotary fuel pumps |  |  | N/A by Model Number
2002-12-07 | 2002-07-03 | Oil Filter Converter Plate Gasket or the Converter Plate Kit |  |  | N/A by Model Number and Date
98-17-11 | 1998-10-19 | Crankshafts |  |  | N/A - NO service by Nelson Balancing Service
98-02-08 | 1998-03-30 | Crankshaft |  |  | Previously Addressed N/A | AD reconciliation 04-04-2007
97-15-11 | 1997-08-12 | Cylinder kits |  |  | Previously Addressed N/A | AD reconciliation 04-04-2007
96-23-03 | 1996-12-17 | High pressure fuel pumps |  |  | N/A by Model Number
96-09-10 | 1996-07-15 | Oil pump |  |  | Previously Addressed N/A | AD reconciliation 04-04-2007
95-26-02 | 1996-01-24 | Aviation Gasoline |  |  | Previously Addressed N/A | AD reconciliation 04-04-2007
95-07-01 | 1995-04-12 | Connecting Rod Bolt |  |  | Previously Addressed N/A | AD reconciliation 04-04-2007
92-12-05 | 1992-07-10 | Piston Pins |  |  | Previously Addressed N/A | AD reconciliation 04-04-2007
90-04-06 R1 | 1991-05-28 | Propeller Governor External Oil Line |  |  | Previously Addressed and complied with sB1435 and FAA Technical Standard Order TSO=-C53a Type D | AD reconciliation 04-04-2007
87-10-06 R1 | 1989-09-01 | Rocker Arm Assembly |  |  | Previously Addressed N/A | AD reconciliation 04-04-2007
89-04-02 | 1989-03-08 | Carburetors |  |  | NA by Serial Number
84-13-05 | 1984-07-16 | Redesigned Crankshaft |  |  | NA by Engine Rebuild
80-06-05 | 1980-03-28 | Magnetos |  |  | NA by Manufacturer
79-04-05 | 1979-09-26 | Regulator Diaphragm Stem Assembly |  |  | N/A by Model Number
78-23-10 | 1978-11-07 | Center Body Bellows Seal Assembly |  |  | N/A by Model Number
75-08-09 | 1977-08-18 | Oil Pump Drive Shaft |  |  | N/A by Model Number
73-23-01 | 1977-01-13 | Piston Pin Assembly |  |  | NA by Serial Number
75-09-15 | 1975-04-30 | Fuel Starvation To The Engine |  |  | N/A by Model Number
73-10-02 | 1973-05-16 | Bendix Fuel Injectors |  |  | N/A by Model Number
71-05-02 | 1973-02-13 | Crankcase Main Bearings |  |  | N/A by Model Number
71-11-02 | 1972-03-14 | Intake and Exhaust Hydraulic Tappet Plunger Assembly |  |  | N/A by Model Number
69-24-03 | 1969-11-29 | Carburetors |  |  | N/A by Serial Number
66-06-03 | 1969-01-16 | Connecting Rod Assemblies |  |  | N/A by Model Number
67-01-04 | 1967-01-02 | Oil Filters |  |  | N/A by Model Number of Oil filter
66-20-04 | 1966-08-27 | Oil Filter Adapter Gasket |  |  | N/A by Year of Manufacture
64-16-05 | 1964-07-10 | AC Pumps |  |  | N/A by Year of Manufacture
63-22-03 | 1963-12-02 | Carburetors |  |  | N/A by Year of Manufacture